## d,p
| SCF Done: E(UwB97XD) = | -1316.1251 | -1316.0506 | -1316.0658 |  |  |  | Delta(G) = G(final)-G(initial) |  |  |  | Homoylsis only (barrierless)
|  | reactant | ts | prod | Normalised to Re |  |  |  | Delta(G Re-> TS) | Delta(G Prod->TS) |  | Delta(G React->Prod)
| Zero-point correction (Hartree/Particle) | 0.19379 | 0.1861 | 0.18583
| Thermal correction to Energy | 0.21391 | 0.20625 | 0.20761
| Thermal correction to Enthalpy | 0.21486 | 0.20719 | 0.20856
| Thermal correction to Gibbs Free Energy | 0.13934 | 0.13236 | 0.1274
E(0)=E(elec)+ZPE | Sum of electronic and zero-point Energies | -1315.9313 | -1315.8645 | -1315.88
E=E(0)+E(vibr)+E(rot)+E(transl) | Sum of electronic and thermal Energies | -1315.9112 | -1315.8443 | -1315.8582 | 0 | 0.066827 | 0.052994 |  | 0.066827 | -0.013833 | Expect this and the row below to be the same, as | 0.052994
H=E+RT | Sum of electronic and thermal Enthalpies | -1315.9102 | -1315.8434 | -1315.8572 | 0 | 0.066827 | 0.052994 |  | 0.066827 | -0.013833 |  | 0.052994
G=H-TS | Sum of electronic and thermal Free Energies | -1315.9857 | -1315.9182 | -1315.9384 | 0 | 0.067513 | 0.047361 |  | 0.067513 | -0.020152 | <-Same as taking G(Pr) - G(TS) | 0.047361
Energy /
[8 empty] | kJ/mol | 173.7502 | -35.9658 |  | 137.7844
[8 empty] | kCal/mol | 42.101 | -8.7148 | The barrier is too damn high | 33.3862 | now too low :/
Enthalpy /
[8 empty] | kJ/mol | 173.7502 | -35.9658 |  | 137.7844
[8 empty] | kCal/mol | 42.101 | -8.7148 |  | 33.3862
Gibbs Free E /
[8 empty] | kJ/mol | 175.5338 | -52.3952 |  | 123.1386
[8 empty] | kCal/mol | 42.5332 | -12.6958 |  | 29.8374
[7 empty] | Delta G total reaction |  | 0.047361
Minus each ZPE contribution:
| Sum of electronic and thermal Energies | -1315.7174 | -1315.6582 | -1315.6723 | 0 | 0.059138 | 0.045031 |  | 0.059138 | -0.014107 |  | 0.045031
| Sum of electronic and thermal Enthalpies | -1315.7164 | -1315.6573 | -1315.6714 | 0 | 0.059138 | 0.045031 |  | 0.059138 | -0.014107 |  | 0.045031
| Sum of electronic and thermal Free Energies | -1315.792 | -1315.7321 | -1315.7526 | 0 | 0.059824 | 0.039398 |  | 0.059824 | -0.020426 |  | 0.039398
Energy /
[8 empty] | kJ/mol | 153.7588 | -36.6782 |  | 117.0806
[8 empty] | kCal/mol | 37.2569 | -8.8874 |  | 28.3695
Enthalpy /
[8 empty] | kJ/mol | 153.7588 | -36.6782 |  | 117.0806
[8 empty] | kCal/mol | 37.2569 | -8.8874 |  | 28.3695
Gibbs Free E /
[8 empty] | kJ/mol | 155.5424 | -53.1076 |  | 102.4348
[8 empty] | kCal/mol | 37.6891 | -12.8684 |  | 24.8207
[7 empty] | Delta G total reaction |  | 0.039398
Minus reactant ZPE contribution only: (though no idea why we'd do that)
| Sum of electronic and thermal Energies | -1315.7174 | -1315.6505 | -1315.6644 | 0 | 0.066827 | 0.052994 |  | 0.066827 | -0.013833 |  | 0.052994
| Sum of electronic and thermal Enthalpies | -1315.7164 | -1315.6496 | -1315.6634 | 0 | 0.066827 | 0.052994 |  | 0.066827 | -0.013833 |  | 0.052994
| Sum of electronic and thermal Free Energies | -1315.792 | -1315.7244 | -1315.7446 | 0 | 0.067513 | 0.047361 |  | 0.067513 | -0.020152 |  | 0.047361
Energy /
[8 empty] | kJ/mol | 173.7502 | -35.9658 |  | 137.7844
[8 empty] | kCal/mol | 42.101 | -8.7148 |  | 33.3862
Enthalpy /
[8 empty] | kJ/mol | 173.7502 | -35.9658 |  | 137.7844
[8 empty] | kCal/mol | 42.101 | -8.7148 |  | 33.3862
Gibbs Free E /
[8 empty] | kJ/mol | 175.5338 | -52.3952 |  | 123.1386
[8 empty] | kCal/mol | 42.5332 | -12.6958 |  | 29.8374
[7 empty] | Delta G total reaction |  | 0.047361

## Sheet7
| SCF Done: E(UwB97XD) = | -1316.1251 | -1316.0506 | -1316.0658 |  |  |  | Delta(G) = G(final)-G(initial)
|  | reactant | ts | prod | Normalised to Re |  |  |  | Delta(G Re-> TS) | Delta(G Prod->TS)
| Zero-point correction (Hartree/Particle) | 0.19379 | 0.1861 | 0.18583
| Thermal correction to Energy | 0.21391 | 0.20625 | 0.20761
| Thermal correction to Enthalpy | 0.21486 | 0.20719 | 0.20856
| Thermal correction to Gibbs Free Energy | 0.13934 | 0.13236 | 0.1274
E(0)=E(elec)+ZPE | Sum of electronic and zero-point Energies | -1315.9313 | -1315.8645 | -1315.88
E=E(0)+E(vibr)+E(rot)+E(transl) | Sum of electronic and thermal Energies | -1315.9112 | -1315.8443 | -1315.8582 | 0 | 0.066827 | 0.052994 |  | 0.066827 | -0.013833 | Expect this and the row below to be the same, as
H=E+RT | Sum of electronic and thermal Enthalpies | -1315.9102 | -1315.8434 | -1315.8572 | 0 | 0.066827 | 0.052994 |  | 0.066827 | -0.013833
G=H-TS | Sum of electronic and thermal Free Energies | -1315.9857 | -1315.9182 | -1315.9384 | 0 | 0.067513 | 0.047361 |  | 0.067513 | -0.020152 | <-Same as taking G(Pr) - G(TS)
Energy /
[8 empty] | kJ/mol | 173.7502 | -35.9658
[8 empty] | kCal/mol | 42.101 | -8.7148
Enthalpy /
[8 empty] | kJ/mol | 173.7502 | -35.9658
[8 empty] | kCal/mol | 42.101 | -8.7148
Gibbs Free E /
[8 empty] | kJ/mol | 175.5338 | -52.3952
[8 empty] | kCal/mol | 42.5332 | -12.6958
[7 empty] | Delta G total reaction |  | 0.047361

## Sheet1
| reactant | ts | prod | Normalised to Re |  |  | barrier react -> ts | barrier ts-> prod
Zero-point correction (Hartree/Particle) | 0.19379 | 0.1861 | 0.18583 | 0 | 0.007689 | 0.007963
Thermal correction to Energy | 0.21391 | 0.20625 | 0.20761
Thermal correction to Enthalpy | 0.21486 | 0.20719 | 0.20856
Thermal correction to Gibbs Free Energy | 0.13934 | 0.13236 | 0.1274
Sum of electronic and zero-point Energies | -1315.9313 | -1315.8645 | -1315.88 | [5 empty] | without a barrier:
Sum of electronic and thermal Energies | -1315.9112 | -1315.8443 | -1315.8582 | 0 | -0.066827 | -0.052994 | 0.066827 | 0.013833
Sum of electronic and thermal Enthalpies | -1315.9102 | -1315.8434 | -1315.8572 | 0 | -0.066827 | -0.052994 | 0.066827 | 0.013833
Sum of electronic and thermal Free Energies | -1315.9857 | -1315.9182 | -1315.9384 | 0 | -0.067513 | -0.047361 | 0.067513 | 0.020152 | 0.047361
Using Free Energies:
Convert from Hartree -> KJ/mol |  |  |  | 0 | -175.5338 | -123.1386 | 175.5338 | 52.3952 | 123.1386
Convert from Hartree -> KCal/mol |  |  |  | 0 | -42.5332 | -29.8374 | 42.5332 | 12.6958 | 29.8374
Using Enthalpies:
Convert from Hartree -> KJ/mol | [6 empty] | 173.7502 | 35.9658
Convert from Hartree -> KCal/mol | [6 empty] | 42.5332 | 8.7148
Using Energies:
Convert from Hartree -> KJ/mol | [6 empty] | 173.7502 | 35.9658
Convert from Hartree -> KCal/mol | [6 empty] | 42.101 | 8.7148

## Individual corrections
| reactant | ts | prod | Normalised to Re |  |  | barrier react -> ts | barrier ts-> prod
Zero-point correction (Hartree/Particle) | 0.19379 | 0.1861 | 0.18583 | 0 | 0.007689 | 0.007963
Thermal correction to Energy | 0.21391 | 0.20625 | 0.20761
Thermal correction to Enthalpy | 0.21486 | 0.20719 | 0.20856
Thermal correction to Gibbs Free Energy | 0.13934 | 0.13236 | 0.1274
Sum of electronic and zero-point Energies | -1315.9313 | -1315.8645 | -1315.88
Sum of electronic and thermal Energies | -1315.9112 | -1315.8443 | -1315.8582
Sum of electronic and thermal Enthalpies | -1315.9102 | -1315.8434 | -1315.8572
Sum of electronic and thermal Free Energies | -1315.9857 | -1315.9182 | -1315.9384
Corrected: | [8 empty] | without a barrier:
|  |  |  | 0 | -0.066827 | -0.052994 | 0.066827 | 0.013833
|  |  |  | 0 | -0.066827 | -0.052994 | 0.066827 | 0.013833
|  |  |  | 0 | -0.067513 | -0.047361 | 0.067513 | 0.020152 | 0.047361
Using Free Energies:
Convert from Hartree -> KJ/mol |  |  |  | 0 | -175.5338 | -123.1386 | 175.5338 | 52.3952 | 123.1386
Convert from Hartree -> KCal/mol |  |  |  | 0 | -42.5332 | -29.8374 | 42.5332 | 12.6958 | 29.8374

## Actual ZPE
E(UwB97XD) =
|  |  |  | -1316.1251 | -1316.0506
| reactant | ts | prod | Normalised to Re and - ZPE |  |  | barrier react -> ts | barrier ts-> prod
Zero-point correction (Hartree/Particle) | 0.19379 | 0.1861 | 0.18583 | 0 | 0.007689 | 0.007963
Thermal correction to Energy | 0.21391 | 0.20625 | 0.20761
Thermal correction to Enthalpy | 0.21486 | 0.20719 | 0.20856
Thermal correction to Gibbs Free Energy | 0.13934 | 0.13236 | 0.1274
Sum of electronic and zero-point Energies | -1315.9313 | -1315.8645 | -1315.88
Sum of electronic and thermal Energies | -1315.9112 | -1315.8443 | -1315.8582 | -1316.105 | -1316.0304 | -1316.044
Sum of electronic and thermal Enthalpies | -1315.9102 | -1315.8434 | -1315.8572 | -1316.104 | -1316.0295 | -1316.0431
Sum of electronic and thermal Free Energies | -1315.9857 | -1315.9182 | -1315.9384 | -1316.1795 | -1316.1043 | -1316.1242
Corrected with ZPE: | [8 empty] | without a barrier:
Energy |  |  |  | 0 | 0.074516 | 0.060957 | 0.074516 | -0.013559
Enthalpy |  |  |  | 0 | 0.074516 | 0.060957 | 0.074516 | -0.013559
Free Energy |  |  |  | 0 | 0.075202 | 0.055324 | 0.075202 | -0.019878 | -0.055324
Using Free Energies:
Convert from Hartree -> KJ/mol |  |  |  | 0 | 195.5252 | 143.8424 | 195.5252 | -51.6828 | -143.8424
Convert from Hartree -> KCal/mol |  |  |  | 0 | 47.3773 | 34.8541 | 47.3773 | -12.5231 | -34.8541
Convert from Hartree -> KJ/mol |  |  |  | 0 | 0 | 0 | 0 | 0 | 0
Convert from Hartree -> KCal/mol |  |  |  | 0 | 0 | 0 | 0 | 0 | 0

## WRONG ZPE Corr
| reactant | ts | prod | Normalised to Re and - ZPE |  |  | barrier react -> ts | barrier ts-> prod
Zero-point correction (Hartree/Particle) | 0.19379 | 0.1861 | 0.18583 | 0 | 0.007689 | 0.007963
Thermal correction to Energy | 0.21391 | 0.20625 | 0.20761
Thermal correction to Enthalpy | 0.21486 | 0.20719 | 0.20856
Thermal correction to Gibbs Free Energy | 0.13934 | 0.13236 | 0.1274
Sum of electronic and zero-point Energies | -1315.9313 | -1315.8645 | -1315.88
Sum of electronic and thermal Energies | -1315.9112 | -1315.8443 | -1315.8582
Sum of electronic and thermal Enthalpies | -1315.9102 | -1315.8434 | -1315.8572
Sum of electronic and thermal Free Energies | -1315.9857 | -1315.9182 | -1315.9384
Corrected with ZPE: | [8 empty] | without a barrier:
Energy |  |  |  | 0 | -0.066827 | -0.052994 | 0.066827 | 0.013833
Enthalpy |  |  |  | 0 | -0.066827 | -0.052994 | 0.066827 | 0.013833
Free Energy |  |  |  | 0 | -0.059824 | -0.039398 | 0.059824 | 0.020426 | 0.039398
Using Free Energies:
Convert from Hartree -> KJ/mol |  |  |  | 0 | -155.5424 | -102.4348 | 155.5424 | 53.1076 | 102.4348
Convert from Hartree -> KCal/mol |  |  |  | 0 | -37.6891 | -24.8207 | 37.6891 | 12.8684 | 24.8207
Convert from Hartree -> KJ/mol |  |  |  | 0 | 0 | 0 | 0 | 0 | 0
Convert from Hartree -> KCal/mol |  |  |  | 0 | 0 | 0 | 0 | 0 | 0

## 2df-p
Homofiss |  | got them from the 2df-p optimised structures originaly from the IRC
| SCF Done: E(UwB97XD) = | -1316.2205 | -1316.1447 | -1316.1593 |  |  |  | Delta(G) = G(final)-G(initial) |  |  |  | Homoylsis only (barrierless)
|  | reactant | ts | prod | Normalised to Re |  |  |  | Delta(G Re-> TS) | Delta(G Prod->TS) |  | Delta(G React->Prod)
| Zero-point correction (Hartree/Particle) | 0.19288 | 0.18543 | 0.18493
| Thermal correction to Energy | 0.21305 | 0.20558 | 0.20682
| Thermal correction to Enthalpy | 0.214 | 0.20653 | 0.20777
| Thermal correction to Gibbs Free Energy | 0.13849 | 0.1314 | 0.12586
E(0)=E(elec)+ZPE | Sum of electronic and zero-point Energies | -1316.0276 | -1315.9593 | -1315.9743 | 0 | 0.068291 | 0.053259 |  | 0.068291 | -0.015032 |  | 0.053259
E=E(0)+E(vibr)+E(rot)+E(transl) | Sum of electronic and thermal Energies | -1316.0074 | -1315.9391 | -1315.9524 | 0 | 0.068264 | 0.05497 |  | 0.068264 | -0.013294 | Expect this and the row below to be the same, as | 0.05497
H=E+RT | Sum of electronic and thermal Enthalpies | -1316.0065 | -1315.9382 | -1315.9515 | 0 | 0.068265 | 0.054971 |  | 0.068265 | -0.013294 |  | 0.054971
G=H-TS | Sum of electronic and thermal Free Energies | -1316.082 | -1316.0133 | -1316.0334 | 0 | 0.06864 | 0.04857 |  | 0.06864 | -0.02007 | <-Same as taking G(Pr) - G(TS) | 0.04857
|  | Cheated somewhat - ran the TS at: | [5 empty] | Energy /
|  | uwb97xd/6-31+g** | (made a difference of .00000007 au when I added in freq) |  |  |  |  | kJ/mol | 177.4864 | -34.5644 |  | 142.922
[8 empty] | kCal/mol | 43.0063 | -8.3752 | The barrier is too damn high | 34.6311 | now too low :/
then redid it to:
|  | uwb97xd/6-31+g(2df,p) | [5 empty] | Enthalpy /
|  | using the output of the previous as a .chk | [5 empty] | kJ/mol | 177.489 | -34.5644 |  | 142.9246
[8 empty] | kCal/mol | 43.0069 | -8.3752 |  | 34.6317
Also just reoptimised the Re and Pr I found at 6-31+g* to the higher basis
Gibbs Free E /
[8 empty] | kJ/mol | 178.464 | -52.182 |  | 126.282
[8 empty] | kCal/mol | 43.2432 | -12.6441 |  | 30.5991
[7 empty] | Delta G total reaction |  | 0.04857
| Minus each ZPE contribution: | [12 empty] | Add each ZPE contribution….:
| Sum of electronic and thermal Energies | -1315.8145 | -1315.7537 | -1315.7675 | 0 | 0.060819 | 0.047026 |  | 0.060819 | -0.013793 |  | 0.047026 |  | Sum of electronic and thermal Energies | -1316.2003 | -1316.1246 | -1316.1374 | -0.38575 | -0.31004 | -0.32284 |  | 0.075709 | -0.012795 | 0.062914 | 0.062914
| Sum of electronic and thermal Enthalpies | -1315.8136 | -1315.7528 | -1315.7666 | 0 | 0.06082 | 0.047027 |  | 0.06082 | -0.013793 |  | 0.047027 |  | Sum of electronic and thermal Enthalpies | -1316.1993 | -1316.1236 | -1316.1364 | -0.38575 | -0.31004 | -0.32284 |  | 0.07571 | -0.012795 | 0.062915 | 0.062915
| Sum of electronic and thermal Free Energies | -1315.8891 | -1315.8279 | -1315.8485 | 0 | 0.061195 | 0.040626 |  | 0.061195 | -0.020569 |  | 0.040626 |  | Sum of electronic and thermal Free Energies | -1316.2748 | -1316.1988 | -1316.2183 | -0.38575 | -0.30967 | -0.32924 |  | 0.076085 | -0.019571 | 0.056514 | 0.056514
[8 empty] | Energy / | [12 empty] | Energy /
[8 empty] | kJ/mol | 158.1294 | -35.8618 |  | 122.2676 | [8 empty] | kJ/mol | 196.8434 | -33.267 | 163.5764 | 163.5764
| cd ../ | [6 empty] | kCal/mol | 38.316 | -8.6896 |  | 29.6264 | [8 empty] | kCal/mol | 47.6967 | -8.0608 | 39.6358 | 39.6358
[8 empty] | Enthalpy / | [12 empty] | Enthalpy /
[8 empty] | kJ/mol | 158.132 | -35.8618 |  | 122.2702 | [8 empty] | kJ/mol | 196.846 | -33.267 | 163.579 | 163.579
[8 empty] | kCal/mol | 38.3166 | -8.6896 |  | 29.627 | [8 empty] | kCal/mol | 47.6973 | -8.0608 | 39.6364 | 39.6364
[8 empty] | Gibbs Free E / | [12 empty] | Gibbs Free E /
[8 empty] | kJ/mol | 159.107 | -53.4794 |  | 105.6276 | [8 empty] | kJ/mol | 197.821 | -50.8846 | 146.9364 | 146.9364
[8 empty] | kCal/mol | 38.5528 | -12.9585 |  | 25.5944 | [8 empty] | kCal/mol | 47.9335 | -12.3297 | 35.6038 | 35.6038
[7 empty] | Delta G total reaction |  | 0.040626
Minus reactant ZPE contribution only: (though no idea why we'd do that)
| Sum of electronic and thermal Energies | -1315.8145 | -1315.7463 | -1315.7596 | 0 | 0.068264 | 0.05497 |  | 0.068264 | -0.013294 |  | 0.05497
| Sum of electronic and thermal Enthalpies | -1315.8136 | -1315.7453 | -1315.7586 | 0 | 0.068265 | 0.054971 |  | 0.068265 | -0.013294 |  | 0.054971
| Sum of electronic and thermal Free Energies | -1315.8891 | -1315.8205 | -1315.8405 | 0 | 0.06864 | 0.04857 |  | 0.06864 | -0.02007 |  | 0.04857
Energy /
[8 empty] | kJ/mol | 177.4864 | -34.5644 |  | 142.922
[8 empty] | kCal/mol | 43.0063 | -8.3752 |  | 34.6311
Enthalpy /
[8 empty] | kJ/mol | 177.489 | -34.5644 |  | 142.9246
[8 empty] | kCal/mol | 43.0069 | -8.3752 |  | 34.6317
Gibbs Free E /
[8 empty] | kJ/mol | 178.464 | -52.182 |  | 126.282
[8 empty] | kCal/mol | 43.2432 | -12.6441 |  | 30.5991
[7 empty] | Delta G total reaction |  | 0.04857

## My ElimHONO
Elimhono | My geometries | 2df-p
[8 empty] | Energy / |  |  | Energy /
| REACT_forIRC_TS_freq_ZMAT_PETN.out | TS_freq_ZMAT_PETN_C-H_16.out | PROD_revIRC_TS_freq_ZMAT_PETN.out | Re | TS | Pr | Delta Re -> TS | kJ/mol | kCal/mol | Delta Re -> Pr | kJ/mol | kCal/mol
SCF Done: E(UwB97XD) = | -1316.1808 | -1316.1439 | -1316.2123 | 0 | 0.036898 | -0.031486 | 0.036898 | 95.9346 | 23.2457 | -0.031486 | -81.8628 | -19.836
Zero-point correction (Hartree/Particle) | 0.19331 | 0.18525 | 0.18809
Thermal correction to Energy | 0.21312 | 0.20524 | 0.21032
Thermal correction to Enthalpy= | 0.21406 | 0.20619 | 0.21126
Thermal correction to Gibbs Free Energy | 0.13999 | 0.13224 | 0.13035
Sum of electronic and zero-point Energies | -1315.9875 | -1315.9587 | -1316.0242 | 0 | 0.028842 | -0.0367 | 0.028842 | 74.9892 | 18.1705 | -0.0367 | -95.42 | -23.121
Sum of electronic and thermal Energies | -1315.9677 | -1315.9387 | -1316.002 | 0 | 0.029025 | -0.034285 | 0.029025 | 75.465 | 18.2858 | -0.034285 | -89.141 | -21.5995
Sum of electronic and thermal Enthalpies | -1315.9668 | -1315.9377 | -1316.001 | 0 | 0.029026 | -0.034285 | 0.029026 | 75.4676 | 18.2864 | -0.034285 | -89.141 | -21.5996
Sum of electronic and thermal Free Energies | -1316.0408 | -1316.0117 | -1316.082 | 0 | 0.029149 | -0.04113 | 0.029149 | 75.7874 | 18.3639 | -0.04113 | -106.938 | -25.9119
| Higher E than given in paper | Similar to paper | Higher E than the geo given in paper | [5 empty] | !!! Why is it so off?
literature PETN
[7 empty] | -1316.2068 | -3422137.7257 | -829210.2951
My PETN
[7 empty] | -1316.1808 | -3422070.1159 | -829193.9127

## monomer
homofiss |  | wb97xd / 6-31+g(2df,p) |  |  | you need these in solvent, and with B3LYP and MP2 as well
MONOMER
| C2-hi | -> | C2-rad | + | Complete_Save_Raven_28-11-17\PETN\petn_xyz\copy\no2s\no2_radical.out |  |  | ΔG /au | kj/mol | eV | kcal/mol
SCF Done: E(UwB97XD) / A.U. |  |  |  |  | -205.0288
Zero-point correction /(Hartree/Particle) | 0.25751 |  |  |  | 0.009077
Thermal correction to Energy | 0.27546 |  |  |  | 0.012004
Thermal correction to Enthalpy | 0.2764 |  |  |  | 0.012948
Thermal correction to Gibbs Free Energy | 0.21085 |  |  |  | -0.01426
Sum of electronic and zero-point Energies | -969.7969 |  |  |  | -205.0197
Sum of electronic and thermal Energies | -969.7789 |  |  |  | -205.0168
Sum of electronic and thermal Enthalpies | -969.778 |  |  |  | -205.0158
Sum of electronic and thermal Free Energies | -969.8435 |  | -764.7642 |  | -205.043 |  |  | 0.036303 | 94.3878 | 0.98018 | 22.8709
Zero-point vibrational energy (Joules/Mol) | 676088.8 |  |  |  | 23831.3
(Kcal/Mol) | 161.5891 |  |  |  | 5.6958
NOTE: massive change in barrier height for increased polarisation! - are the structures even similar? The one run on myriad was deffo fully converged
ElimHONO | [7 empty] | Reaction: |  |  |  | Barrier:
| C2-hi | -> | TS | -> | C2-keton | + | HNO2 | ΔG /au | kj/mol | eV | kcal/mol | ΔG /au | kj/mol | eV | kcal/mol
| -969.8435 | raven: | -969.6908 | wb97xd/6-31+g* | -764.2373 |  | -205.6634 | -0.057237 | -148.8162 | -1.5454 | -36.0593 | 0.15273 | 397.1084 | 4.1238 | 96.2224
| -969.8435 | myriad: | -969.7789 | wb97xd/6-31+g(2df,p) | -764.2373 |  | -205.6634 | -0.057237 | -148.8162 | -1.5454 | -36.0593 | 0.064601 | 167.9626 | 1.7442 | 40.6986
| ethyl nitrate |  |  |  | aldehyde | [6 empty] | THUS always include the extra polarisation
| -359.5323 |  |  |  | -153.8452 | [6 empty] | BUT always include it ACROSS THE BOARD.
Can't compare different bases!! Had you compared the Raven calc to other species opt to the same level then perhaps you would've gotten a similar barrier.
|  |  |  | scaling factor | 205.6871 | a.u | [5 empty] | IF I get time, mayeb take all my opts up to triple zeta.
| Reaction | Gas Phase |  |  | Water
|  | ΔΕ | ΔH | ΔG | ΔΕ | ΔH | ΔG
NC -> C. + NO2.
NC -> C + HNO2
| Reaction | Gas Phase |  |  | Water
|  | TS | ΔG |  | ΔG
| NC -> C. + NO2. |  | 94.4034
| NC -> C + HNO2 | 167.9626 | -148.8162

## givenPETN
ELIMHONO | [6 empty] | Barrier | [5 empty] | Total Reaction |  |  | Removing the zero point correction
Supplied Geos | uwb97xd/6-31+g(2df,p) |  |  | Noramlised to Re |  |  |  | Energy / |  |  | Energy / |  | Energy /
| sp_petn_temp.out | sp_PETN_hono_ts.out | sp_PETN_hono_product.out | Re | TS | Pr | Delta Re -> TS | kJ/mol | kCal/mol | Delta Ts -> Pr | kJ/mol | kCal/mol | kJ/mol | kCal/mol |  | Re - > Ts | kJ/mol | kCal/mol | Re - > Pr | kJ/mol | kCal/mol
SCF Done: E(UwB97XD) / A.U. | -1316.2068 | -1316.133 | -1316.2369 | 0 | 0.073816 | -0.030062 |  | 191.921 | 46.5039 | 0.10388 | 270.0818 | 65.4429 | -78.1608 | -18.939
Zero-point correction /(Hartree/Particle) | 0.18895 | 0.18096 | 0.18483
Thermal correction to Energy | 0.20781 | 0.20006 | 0.2055
Thermal correction to Enthalpy | 0.20876 | 0.20101 | 0.20645
Thermal correction to Gibbs Free Energy | 0.14175 | 0.13347 | 0.13431
Sum of electronic and zero-point Energies | -1316.0179 | -1315.952 | -1316.0521 | 0 | 0.065832 | -0.034183 |  | 171.1632 | 41.4742 | 0.10001 | 260.039 | 63.0094 | -88.8758 | -21.5353
Sum of electronic and thermal Energies | -1315.999 | -1315.9329 | -1316.0314 | 0 | 0.066068 | -0.03237 |  | 171.7768 | 41.6228 | 0.098438 | 255.9388 | 62.0159 | -84.162 | -20.3931
Sum of electronic and thermal Enthalpies | -1315.9981 | -1315.932 | -1316.0304 | 0 | 0.066068 | -0.032369 |  | 171.7768 | 41.6228 | 0.098437 | 255.9362 | 62.0153 | -84.1594 | -20.3925 |  | 0.074051 | 192.5326 | 46.6521 | -0.028248 | -73.4448 | -17.7962
Sum of electronic and thermal Free Energies | -1316.0651 | -1315.9995 | -1316.1026 | 0 | 0.06554 | -0.037502 |  | 170.404 | 41.2902 | 0.10304 | 267.9092 | 64.9165 | -97.5052 | -23.6263 |  | 0.073523 | 191.1598 | 46.3195 | -0.033381 | -86.7906 | -21.03
Zero-point vibrational energy (Joules/Mol) | 496083.7 | 475124 | 485264.2 | [11 empty] | OK SO WE NEED TO ADD ZPE BACK IN
(Kcal/Mol) | 118.5669 | 113.5574 | 115.9809 | [12 empty] | Wrong, still taking away |  | 46.2997
[8 empty] | not too | completely different from paper value of 47.3 [−18.6] !? | [8 empty] | 36.2807 |  |  | -26.2122
| Adding ZPE back in (to the SCF) to make sure that’s not wht Kuklja did: | [16 empty] | 36.2807
| -1316.3958 | -1316.314 | -1316.4217 | 0 | 0.081799 | -0.025941 |  | 212.6768 | 51.5332 | 0.10774 | 280.123 | 67.8759 | -67.4462 | -16.3427
Enthalpy with ZPE in | -1316.187 | -1316.113 | -1316.2153 | 0 | 0.074051 | -0.028248 |  | 192.5326 | 46.6521 | 0.1023 | 265.9774 | 64.4484 | -73.4448 | -17.7962
My Own geometries:
Total Reaction
[8 empty] | Energy / |  |  | Energy /
| REACT_forIRC_TS_freq_ZMAT_PETN.out | TS_freq_ZMAT_PETN_C-H_16.out | PROD_revIRC_TS_freq_ZMAT_PETN.out | Re | TS | Pr | Delta Re -> TS | kJ/mol | kCal/mol | Delta Re -> Pr | kJ/mol | kCal/mol
SCF Done: E(UwB97XD) = | -1316.1808 | -1316.1439 | -1316.2123 | 0 | 0.036898 | -0.031486 | 0.036898 | 95.9346 | 23.2457 | -0.031486 | -81.8628 | -19.836
Zero-point correction (Hartree/Particle) | 0.19331 | 0.18525 | 0.18809
Thermal correction to Energy | 0.21312 | 0.20524 | 0.21032
Thermal correction to Enthalpy= | 0.21406 | 0.20619 | 0.21126
Thermal correction to Gibbs Free Energy | 0.13999 | 0.13224 | 0.13035
Sum of electronic and zero-point Energies | -1315.9875 | -1315.9587 | -1316.0242 | 0 | 0.028842 | -0.0367 | 0.028842 | 74.9892 | 18.1705 | -0.0367 | -95.42 | -23.121
Sum of electronic and thermal Energies | -1315.9677 | -1315.9387 | -1316.002 | 0 | 0.029025 | -0.034285 | 0.029025 | 75.465 | 18.2858 | -0.034285 | -89.141 | -21.5995
Sum of electronic and thermal Enthalpies | -1315.9668 | -1315.9377 | -1316.001 | 0 | 0.029026 | -0.034285 | 0.029026 | 75.4676 | 18.2864 | -0.034285 | -89.141 | -21.5996
Sum of electronic and thermal Free Energies | -1316.0408 | -1316.0117 | -1316.082 | 0 | 0.029149 | -0.04113 | 0.029149 | 75.7874 | 18.3639 | -0.04113 | -106.938 | -25.9119
Enthalpy with ZPE in | -1316.1601 | -1316.123 | -1316.1891 | 0 | 0.037082 | -0.029071 |  | 96.4132 | 23.3617 | -0.029071 | -75.5846 | -18.3147
Compared to Kuklja publication
I did HOMOfiss with a TS but they did not. They just did start and product, with the NO2 missing from the product. (Did not account for the no2 energy…?) | [6 empty] | Barrier
HOMOFISS |  |  |  | Noramlised to Re |  |  |  | Energy / |  | Adding in no2 contribution to the TS |  |  |  | Adding back in the zero point contribution
Supplied Geos | sp_petn_temp.out | sp_PETN_no2-loss_radical.out | Complete_Save_Raven_28-11-17\PETN\petn_xyz\copy\no2s\no2_radical.out | Re | TS | TS with NO2 radical | Delta Re -> TS | kJ/mol | kCal/mol | kJ/mol | kCal/mol
SCF Done: E(UwB97XD) / A.U. | -1316.2068 | -1111.1151 | -205.0288 | 0 | 205.0917 | 0.062911 | 205.0917 | 533238.4026 | 129207.7668 | 163.5686 | 39.6339 | No ZPE |  | Re - > Ts | kJ/mol | kCal/mol | Re - > Pr | kJ/mol | kCal/mol
Zero-point correction /(Hartree/Particle) | 0.18895 | 0.17198 | 0.009077
Thermal correction to Energy | 0.20781 | 0.18849 | 0.012004
Thermal correction to Enthalpy | 0.20876 | 0.18943 | 0.012948
Thermal correction to Gibbs Free Energy | 0.14175 | 0.12724 | -0.01426 | Much smaller than expected?
Sum of electronic and zero-point Energies | -1316.0179 | -1110.9431 | -205.0197 | 0 | 205.0747 | 0.055021 | 205.0747 | 533194.2876 | 129197.0774 | 143.0546 | 34.6632
Sum of electronic and thermal Energies | -1315.999 | -1110.9266 | -205.0168 | 0 | 205.0724 | 0.055589 | 205.0724 | 533188.1542 | 129195.5912 | 144.5314 | 35.0211
Sum of electronic and thermal Enthalpies | -1315.9981 | -1110.9257 | -205.0158 | 0 | 205.0724 | 0.056533 | 205.0724 | 533188.1542 | 129195.5912 | 146.9858 | 35.6158 |  |  |  |  | 129184.944 |  |  | 30.6644
Sum of electronic and thermal Free Energies | -1316.0651 | -1110.9879 | -205.043 | 0 | 205.0772 | 0.034142 | 205.0772 | 533200.681 | 129198.6266 | 88.7692 | 21.5095 | ???? |  |  |  | 129187.9793 |  |  | 16.558
Zero-point vibrational energy (Joules/Mol) | 496083.7 | 451535.7 | 23831.3
(Kcal/Mol) | 118.5669 | 107.9196 | 5.6958
could counterpoise make that much difference?
|  | -905.9448 | 410.1202 |  |  | Did they account for | [5 empty] | Perhaps other settings even software compilation
[8 empty] | -2355456.5944 | -570745.2517
Adding ZPE back in (to the SCF) to make sure that’s not wht Kuklja did:
Enthalpy with ZPE in | -1316.187 | -1111.0977 | -205.0249 | 0 | 205.0893 | 0.064423 | 205.0893 | 533232.2684 | 129206.2804 | 167.4998 | 40.5865
My Own geometries: | [9 empty] | *This one*
HOMOFISS | 2dfp_rcfc_opt_IRCs10_PETN_low_14scan | 2dfp_TSs10_PETN_low_14scan | 2dfp_rcfc_opt_LQA_forIRCs10_PETN_low_14scan | Normalised to Re |  |  |  | Energy / |  |  | Energy / |  |  | Energy /
| reactant | ts | prod | Re | TS | "Pr" | Delta(G Re-> TS) | kJ/mol | kCal/mol | Delta(G Re-> Pr) | kJ/mol | kCal/mol | Delta(G Prod->TS) | kJ/mol | kCal/mol
SCF Done: E(UwB97XD) = | -1316.2205 | -1316.1447 | -1316.1593 | 0 | 0.075735 | 0.061203 | 0.075735 | 196.912 | 47.7133 | 0.061203 | 159.1277 | 38.5579 | -0.014532 | -37.7842 | -9.1554
Zero-point correction (Hartree/Particle) | 0.19288 | 0.18543 | 0.18493
Thermal correction to Energy | 0.21305 | 0.20558 | 0.20682
Thermal correction to Enthalpy | 0.214 | 0.20653 | 0.20777
Thermal correction to Gibbs Free Energy | 0.13849 | 0.1314 | 0.12586
Sum of electronic and zero-point Energies | -1316.0276 | -1315.9593 | -1315.9743 | 0 | 0.068291 | 0.053259 | 0.068291 | 177.5566 | 43.0233 | 0.053259 | 138.4734 | 33.5532 | -0.015032 | -39.0832 | -9.4702
Sum of electronic and thermal Energies | -1316.0074 | -1315.9391 | -1315.9524 | 0 | 0.068264 | 0.05497 | 0.068264 | 177.4864 | 43.0063 | 0.05497 | 142.922 | 34.6311 | -0.013294 | -34.5644 | -8.3752
Sum of electronic and thermal Enthalpies | -1316.0065 | -1315.9382 | -1315.9515 | 0 | 0.068265 | 0.054971 | 0.068265 | 177.489 | 43.0069 | 0.054971 | 142.9246 | 34.6317 | -0.013294 | -34.5644 | -8.3752
Sum of electronic and thermal Free Energies | -1316.082 | -1316.0133 | -1316.0334 | 0 | 0.06864 | 0.04857 | 0.06864 | 178.464 | 43.2432 | 0.04857 | 126.282 | 30.5991 | -0.02007 | -52.182 | -12.6441
NO2 is included in Pr
Pr - Re
0.053259
0.05497
0.054971
0.04857
Adding ZPE back in (to the SCF) to make sure that’s not wht Kuklja did:
Enthalpy with ZPE in | -1316.2205 | -1316.1447 | -1316.1593 | 0 | 0.075736 | 0.061204 | 0.075736 | 196.9136 | 47.7137 | 0.061204 | 159.1304 | 38.5585 | -0.014532 | -37.7832 | -9.1552

## Summary
PETN supplied geometries | (single point energy and freq calcs were run to get the energy from the geometries) | [7 empty] | Paper | Enthalpy: Products - Reactants | Excluding ZPE
Homo fiss | Reactant | Products |  | HOMOFISS | Barrier | [ Re -> Pr ] |  |  | Calculated Activation Barriers (Paper) | Reaction Enthalpy | Zero-Point Energy Corrected Values
| sp_petn_temp.out | sp_PETN_no2-loss_radical.out | no2 radical* optimised myself | with given geos | Hartree | kJ/mol | kCal/mol | eV | Ea (kcal/mol) | (kcal/mol) | EZPE (kcal/mol)
Sum of electronic and zero-point Energies | -1316.0179 | -1110.9431 | -205.0197 |  | 0.055021 | 143.0546 | 34.6632 | 1.4856 | Re -> Pr
Sum of electronic and thermal Energies | -1315.999 | -1110.9266 | -205.0168 |  | 0.055589 | 144.5314 | 35.0211 | 1.5009 |  |  |  | SCF | Given | kjmol | Mine | kjmol
Sum of electronic and thermal Enthalpies | -1315.9981 | -1110.9257 | -205.0158 |  | 0.056533 | 146.9858 | 35.6158 | 1.5264 | 41.2 | 41.2 | 35.8 | Re | -1316.2068 | -829210.284 | -1316.1808 | -829193.904 | higher | 0.026
Sum of electronic and thermal Free Energies | -1316.0651 | -1110.9879 | -205.043 |  | 0.034142 | 88.7692 | 21.5095 | 0.92183 | (ZPE in) |  |  | TS | -1316.133 | -829163.79 | -1316.1439 | -829170.657 | lower | -0.0109
[9 empty] | 40.5865 | (ZPE in) | [6 empty] | thus smaller difference and smaller Ea
[10 empty] | 40.5865 |  |  | 0.0738 |  | 0.0369 |  |  | 16.38
|  |  |  | HOMOFISS | Barrier | [ Re -> Pr ] | [6 empty] | 46.494 |  | 23.247 |  |  | -6.867
|  |  |  | with my own geos | Hartree | kJ/mol | kCal/mol | eV
|  |  |  | 2df-p' | 0.053259 | 138.4734 | 33.5532 | 1.438 |  | (ZPE in) |  |  |  |  | 23.247
[5 empty] | 0.05497 | 142.922 | 34.6311 | 1.4842 |  | 38.5585
[5 empty] | 0.054971 | 142.9246 | 34.6317 | 1.4842
[5 empty] | 0.04857 | 126.282 | 30.5991 | 1.3114
Elim HONO | Reactant | TS | Products | ElimHONO | Barrier | [ Re -> Ts ] |  |  | Calculated Activation Barriers (Paper) | Reaction Enthalpy | Zero-Point Energy Corrected Values
| sp_petn_temp.out | sp_PETN_hono_ts.out | sp_PETN_hono_product.out | with given geos | Hartree | kJ/mol | kCal/mol | eV | Ea (kcal/mol) | (kcal/mol) | EZPE (kcal/mol)
Sum of electronic and zero-point Energies | -1316.0179 | -1315.952 | -1316.0521 |  | 0.065832 | 171.1632 | 41.4742 | 1.7775 | Re -> Pr
Sum of electronic and thermal Energies | -1315.999 | -1315.9329 | -1316.0314 |  | 0.066068 | 171.7768 | 41.6228 | 1.7838
Sum of electronic and thermal Enthalpies | -1315.9981 | -1315.932 | -1316.0304 |  | 0.066068 | 171.7768 | 41.6228 | 1.7838 | 47.3 | −18.6 | 42.7
Sum of electronic and thermal Free Energies | -1316.0651 | -1315.9995 | -1316.1026 |  | 0.06554 | 170.404 | 41.2902 | 1.7696 | (ZPE in) | -20.3925
46.6521
|  |  |  | Reaction Enthalpy | Overall Reaction Enthalpy |  |  |  |  | (ZPE in)
|  |  |  | (kcal/mol) | Hartree | kJ/mol | kCal/mol | eV |  | -17.7962
[5 empty] | -0.034183 | -88.8758 | -21.5353 | -0.92294
[5 empty] | -0.03237 | -84.162 | -20.3931 | -0.87399
[5 empty] | -0.032369 | -84.1594 | -20.3925 | -0.87396
[5 empty] | -0.037502 | -97.5052 | -23.6263 | -1.0126
|  |  | *PROBLEM* | ElimHONO | Barrier | [ Re -> TS ]
|  |  |  | with my own geos | Hartree | kJ/mol | kCal/mol | eV | (ZPE in) | (ZPE in)
|  |  |  | My ElimHONO' | 0.028842 | 74.9892 | 18.1705 | 0.77873 | 23.3617 | -18.3147
[5 empty] | 0.029025 | 75.465 | 18.2858 | 0.78368
[5 empty] | 0.029026 | 75.4676 | 18.2864 | 0.7837
[5 empty] | 0.029149 | 75.7874 | 18.3639 | 0.78702
|  |  |  | Reaction Enthalpy | Overall Reaction Enthalpy | [ Re -> Pr ]
|  |  |  | (kcal/mol) | Hartree | kJ/mol | kCal/mol | eV
[5 empty] | -0.0367 | -95.42 | -23.121 | -0.9909
[5 empty] | -0.034285 | -89.141 | -21.5995 | -0.92569
[5 empty] | -0.034285 | -89.141 | -21.5996 | -0.9257
[5 empty] | -0.04113 | -106.938 | -25.9119 | -1.1105

## For_csv
PETN | (given geometries) |  |  | These seem quite off….
Reaction | E(reaction) (ΔG) | ΔH | Barrier (Re - TS) / Ea | ZPE corr | Log A
Homolytic fission | 21.5095 | 35.6158 | ditto ΔG | 16.558
Elmination of HNO2 | -23.6263 | -20.3925 | 41.2902 | 36.2807
my monomer